## BoM- BOQ
Артикул | Наименование | Количество
EKINOPS 360 Optical Transport Platform
PM_200FRS02 | Single slot FlexRate Muxponder (Metro Regional 200G or Ultra Long Haul 100G) , 2 clients Ports (100Gbe or OTU4) , 1 Line Port with DCC, QSFP28 Clients and Tunable 100G ULH/200G MR Line Interface (QSFP28 Not Included, Tunable Line Interface Included). Compatible with C200HC and C600HC chassis (with associated PM_AF) | 11
C200HC | Ekinops 360 High Capacity Chassis, 2RU high, includes Fans, 19" brackets and DC power cables. (Requires Management Card) | 4
PM_MNGT4 | Management card (for C200, C600, C200HC, C200HC-AC & C600HC) | 10
400EEM | Ekinops Craft Interface Software | 10
PM_FILLER4 | Dummy cover 4TE | 22
PM_OABP-HCS-17 | Variable gain Optical Booster 18dB (can be reduced till 10dB) & Variable gain Pre Amplifier 32 dB (can be reduced till 18dB) Unit, +17dBm output power for WDM application. Includes1510nm Optical Supervisory channel. | 2
PM_OAIL-HCS-17 | Variable gain Optical Line Amplifier 32 dB (can be reduced till 18dB) Unit, +17dBm output power for WDM application. Includes 1510nm Optical Supervisory channel. | 2
C200HC-AC | Ekinops 360 High Capacity Chassis compatible with AC power supply, 2RU high, includes Fans, 19" brackets and power cables. (Requires Management Card) | 2
PM_600FRS06-SF | 100G ULH to 600G ZR FlexRate Muxponder, 6 clients Ports (100GbE or OTU4) , 1 Line Port compatible with single fiber configuration with DCC and VOA, QSFP28 Clients and Tunable 100G/200G/300G/400G/500G/600G Line Interface (QSFP28 Not Included, Tunable Line Interface Included). Compatible with C200HC and C600HC chassis | 6
C600HC | Ekinops 360 High Capacity Chassis, 7RU high, includes Fans, 19" brackets and DC power cables, Accepts single slot Chameleon in Every Slot (Requires Management Card) | 4
PM_FILLER8 | Dummy cover 8TE | 10
PM_ORA14 | Raman Amplification Pump Unit with 2 pumps for 14 dB Gain on G652 fiber. | 5
PM_OABP-HCS-20 | Variable gain Optical Booster 18dB (can be reduced till 10dB) & Variable gain Pre Amplifier 32 dB (can be reduced till 18dB) Unit, +20dBm output power for WDM application. Includes1510nm Optical Supervisory channel. | 5
RM_OPR | Optical Passive Rack with Cover, 1U, 4 Cartridges capacity, ETR (-40 to 65°C). 19" brackets included | 5
CM_OM8-B1-ETR | Cassette Mounted 8 Channel MUX/DMUX, for RM_OPR, ETR (-40 to 65°C), with upgrade ports, CH44-51 | 6
CM_Fiber | Fiber tray for RM_OPR | 5
PM_AF | Airflow Optimization Module for installation of PM_200FRS02 family in C600HC chassis. One PM_AF per PM_200FRS02(-SF) to be installed in the C600HC chassis | 8
386 | QSFP28 LR4 100GbE (10 km) 1310 nm, LC/PC singlemode connector | 3
PM_100G-AGG | 10G to 100G aggregator module, 10 Multiprotocol clients Ports , 1 Line Port , SFP+ Clients and QSFP28 OTU4 Line Interface (SFP+s and QSFP28 Not Included). Compatible with C600HC and C200HC chassis. | 3
376 | SFP+, multi-protocol (8Gb/s to 11,1Gb/s), 10km, 1310nm | 22
Accessories
OK_100G-AOC-01 | Active Optical Cable, 100GbE & OTU4, QSFP28 to QSFP28, 1m | 5
OK_PAD2 | Attenuators kit | 26
OK_DWDM | DWDM optical Kit | 16
OK_ORA | PM ORA (dual fiber application) Optical kit | 4
OK_OA-HC | PM_OA-HC Optical Kit | 8